## Sheet1
No Wire/Connector
Blank Key
Wire
Listed below are the connectors reverse in visual order (not alphabetically, as if you were looking at them directly)
Picture of ECU that corresponds to the above diagram
Listed Below are the connectors (alphabetically), the end that's plugged into the ECU is listed as the PIN number
Block C | Pin | Colour | Description | Block D | Pin | Colour | Description | Block E | Pin | Colour | Description
| 1 | Black - White | Batt (Battery Power) |  | 1 | Blue | #30 (Injector 3) |  | 1
| 2 |  |  |  | 2 | Red - White | #40 (Injector 4) |  | 2 | Blue - Red | VC (Throttle Pos Sensor +5v)
| 3 |  |  |  | Key |  |  |  | Key
| 4 | Green | DI (Fuel ECU signal) |  | 3 | Red | #50 (Injector 5) |  | 3 | Green - Yellow | VSV2 (Exh Gas Reg Valve -ve)
| 5 | Purple - White | FPC (Fuel ECU +5v signal) |  | 4 | Red - Black | #60 (Injector 6) |  | 4 | Green | HT (o2 sensor heater -ve)
| Key |  |  |  | 5 | Green - Black | VSV1 (Inlet Gas Reg Valve -ve) |  | 5 | Red - Blue | #10 (Injector 1)
| 6 | Blue - Black | W (Check Engine Light) |  | 6 |  |  |  | 6 | Blue - Red | #20 (Injector 2)
| 7 | Blue - Red | +BM (CMOS battery power) |  | 7 | Black | M- (Throttle Valve Motor) |  | 7 | Yellow - Black | PRG (VSV Canister Purge -ve)
| 8 | Black - Red | +B2 (ECU _12v supply EFI Relay) |  | 8 | White | M+ (Throttle Valve Motor) |  | 8
| 9 | Black - Orange | IGSW (Ignition switch) |  | 9 | Brown | ME01 (Ground) |  | 9 | Black - Yellow | PM1 (MAP Vacuum Sensor)
| 10 | Black - Yellow | MREL (Main Relay -ve) |  | 10 | Blue | G2 (Cam position sensor RH -ve) |  | 10 | Red - Blue | VG (Air Flow Meter)
| 11 | Black - White | SIL (Diagnostic Connector) |  | 11 | Red - White | IGT 1 (Igniter, Ignition Coils 1+6) |  | 11
| 12 |  |  |  | 12 | Yellow - Green | IGT 2 (Igniter, Ignition Coils 2+5) |  | 12 | White | OX1 (o2 sensor)
| 13 |  |  |  | 13 | Pink | IGT 3 (Igniter, Ignition Coils 3+4) |  | 13
| 14 |  |  |  | 14 |  |  |  | 14 | Blue | THW (Water Temp Sensor)
| 15 |  |  |  | 15 | Blue - White | PMC (Wastegate VSV -ve) |  | 15 | Blue - White | VPA (Accel Sensor PPS main)
| 16 | Black - Red | +B (ECU +12v supply EFI Relay) |  | 16 |  |  |  | 16 | Blue - Black | VPA2 (Accel Sensor PPS sub)
| 17 |  |  |  | 17 | Yellow - Black | OCV- (VVTi Solenoid ground) |  | 17 | Brown | E1 (ECU Ground)
| Key |  |  |  | 18 | White - Red | OCV+ (VVTi Solenoid +ve 12v) |  | 18 | White - Black | E2 (Sensor Ground)
| 18 |  |  |  | 19 | Yellow - Red | CL- (Throttle Valve Motor -ve) |  | 19 | Brown | E2G (Air Flow Meter Ground)
| 19 |  |  |  | 20 | Green - Red | CL+ (Throttle Valve Motor +12v) |  | 20
| 20 |  |  |  | 21 | Brown | E01 (ECU Ground) |  | 21
| 21 |  |  |  | 22 | Brown | NE - (Engine Speed Sensor, crank shaft trigger -ve) |  | Key
| 22 | White -Black | EC (ECU Ground) |  | 23 | Black - Red | NE+ (Engine Speed Sensor,crank shaft trigger +12v) |  | 22 | White - Red | THA (Air Flow Meter, air temp signal)
[5 empty] | 24 | Black - White | NSW (Neutral Start Switch, +12v to starter) |  | 23 | Yellow | VTA (Throttle Pos Sensor Main)
[5 empty] | 25 | Red - Yellow | IGF (Ignitor) |  | 24 | Yellow - Green | VTA2 (Throttle Pos Sensor Sub)
26
Key
[5 empty] | 27 | White | KNK2 Knock Sensor (no.2)
[5 empty] | 28 | White | KNK1 Knock Sensor (no.1)
Key
29
30
[5 empty] | 31 | Brown | E02 (ECU Ground)
Block F | Pin | Colour | Description | Block G | Pin | Colour | Description | Block H | Pin | Colour | Description
| 1 |  |  |  | 1 | Blue - Red | AC (Air Con Computer) |  | 1 | Yellow - Black | IND (Slip Control off Light)
| 2 |  |  |  | 2 | Black | STA (Starter) |  | 2 | Yellow | MSW (Slip Control off switch)
| 3 |  |  |  | 3 |  |  |  | 3
| 4 |  |  |  | 4 |  |  |  | 4
| 5 |  |  |  | 5 | Red - Blue | TC (Diagnostic connector) |  | 5
| 6 |  |  |  | 6 |  |  |  | 6
[5 empty] | Key |  |  |  | 7 | Yellow - Red | FRO (ABS Computer)
| 7 |  |  |  | 7 |  |  |  | 8 | Blue - Orange | FLO (ABS Computer)
| 8 |  |  |  | 8 |  |  |  | 9
| 9 |  |  |  | 9 |  |  |  | 10
| 10 |  |  |  | 10 |  |  |  | 11
| 11 |  |  |  | 11 |  |  |  | 12
| 12 | Green - Red | VSV3 (Exh Gas Reg Bypass Valve - ve) |  | 12 |  |  |  | 13
| 13 |  |  |  | 13 | White Green | ACMG (AC Comp Relay -ve) |  | 14 | White | CIND (Slip Control Light)
| 14 |  |  |  | 14 |  |  |  | 15
| 15 |  |  |  | 15 |  |  |  | 16
| Key |  |  |  | 16 |  |  |  | 17
| 16 | Red - Yellow | FPU (VSV - Fuel Pressure Reg -ve) |  | 17 |  |  |  | 18
| 17 |  |  |  | 18 | Green - Red | RRO (ABS Computer) |  | 19
[5 empty] | 19 | Purple - White | RLO (ABS Computer) |  | 20
[5 empty] | 20 | Black - White | TACH (Com meter - Tacho) |  | 21
[5 empty] | 21 | Yellow - Red | ABS (EXO - ABS Computer) |  | 22
[5 empty] | 22 |  |  |  | 23
[5 empty] | Key |  |  |  | 24
[5 empty] | 23 |  |  |  | 25
[5 empty] | 24 |  |  |  | 26
[5 empty] | 25 | Pink | SPD (Comm meter, speed signal)
[5 empty] | 26 | Red - Yellow | ELS (Diode - Idle Up, electrical signal)
27
28